## Main
LAMPINFO
2056 POINT 1.5 1.5 0.5 0xffecf3ff 1.0 0.0 0.5 0.4 TRUE 0.3
In the file 'lampinfo*.list' can be defined one additional light source for the objects.
2056 | - ID of the object
POINT | - type of the light, only POINT is supported
1.5 1.5 0.5 | - X, Y, Z relative position of the light source
0xffecf3ff | - colour in HEXadecimal code (0xff in the front is always, then follows the 6letters color in HEX)
1 | - size of the lighted area. CAUTION: This affects only the Surface area (pic. A)
0.0 0.5 0.4 | - constants for calculating the Light intensity. For more See the next LIST in this Excel file!
TRUE | - use lens flare? Supported values: TRUE, FALSE
0.3 | - size of lens flare (pic. B)
| Pic. A | Pic. B
Lens flare
Note: Size of light area affects only the surface (the ground), while the Light intenzity affects how much are objects lighted by the source (the volume of light).
For the Light intenzity switch to the next Excel list.

## Light Intensity
Samples
Intensity of light |  | A | B | C | d | INPUT |  |  | Info: Intensity and progress of the Light is calculated according this formula:
I = | 9.99 | 0.1 | 0 | 1 | 0.01 | A | B | C |  | A = x
I = | 9.0909 | 0.1 | 0 | 1 | 0.1 |  |  |  |  | B = 0
I = | 7.1429 | 0.1 | 0 | 1 | 0.2 | 0.1 | 0 | 1 | I = 1 / ( A+ B*d + C*d*d) | C = 0
I = | 5.2632 | 0.1 | 0 | 1 | 0.3
I = | 3.8462 | 0.1 | 0 | 1 | 0.4 | Here you change the constant values |  |  | d .. distance from the source |  | I = linear constant with value 1 / A
I = | 2.8571 | 0.1 | 0 | 1 | 0.5 |  |  |  | A, B, C .. constants you choose
I = | 2.1739 | 0.1 | 0 | 1 | 0.6
I = | 1.6949 | 0.1 | 0 | 1 | 0.7 |  |  |  |  | A = 0
I = | 1.3514 | 0.1 | 0 | 1 | 0.8 |  |  |  |  | B = x
I = | 1.0989 | 0.1 | 0 | 1 | 0.9 |  |  |  |  | C = 0
I = | 0.90909 | 0.1 | 0 | 1 | 1
[11 empty] | I max = 100, if B = 1 | I max = 50, if B = 2
[11 empty] | I max = 200, if B = 0,5 | I max = 1000, if B = 0,1
A = 0
B = 0
C = x
A = x
[10 empty] | B = y |  |  | if B ≤ A/10
C = 0
if B > A/10
A = x
[10 empty] | B = 0 |  |  | If C ≤ A
C = y
if C > A